## Tabelle1
JoltCore Spark 16: Instruction Set

Instruction Name	Description	Binary	Arguments	Implmtd.?		Register #	Register bin.
ALU operations					0	000
add	Add two values together	00000	REG-ID-DEST, REG-ID1, REG-ID2			1	001
sub	Subtract two values	00001	REG-ID-DEST, REG-ID1, REG-ID2			2	010
and	Bitwise AND	00010	REG-ID-DEST, REG-ID1, REG-ID2			3	011
not	Bitwise NOT	00011	REG-ID-DEST, REG-ID, NULL			4	100
or	Bitwise OR	00100	REG-ID-DEST, REG-ID1, REG-ID2			5	101
xor	Bitwise XOR	00101	REG-ID-DEST, REG-ID1, REG-ID2			6	110
nand	Bitwise NAND	00110	REG-ID-DEST, REG-ID1, REG-ID2			7	111
nor	Bitwise NOR	00111	REG-ID-DEST, REG-ID1, REG-ID2
lshift	Bit shift left by one	01000	REG-ID-DEST, REG-ID1, REG-ID2
rshift	Bit shift right by one	01001	REG-ID-DEST, REG-ID1, REG-ID2
gt	Is greater than	01010	REG-ID-DEST, REG-ID1, REG-ID2
lt	Is less than	01011	REG-ID-DEST, REG-ID1, REG-ID2
eq	Is equal	01100	REG-ID-DEST, REG-ID1, REG-ID2
	reserved	01101		Reserved
	reserved	01110		Reserved
	reserved	01111		Reserved
Control flow operations
jmp	Jump to Instruction	10000	NULL, TARGET INSTRUCTION ID
jiz	Jump if last ALU OP = zero	10001	NULL, TARGET INSTRUCTION ID
jnz	Jump if last ALU OP != zero	10010	NULL, TARGET INSTRUCTION ID
jic	Jump if ALU had carry	10011	NULL, TARGET INSTRUCTION ID
jnc	Jump if ALU had no carry	10100	NULL, TARGET INSTRUCTION ID
		10101		Reserved
		10110		Reserved
Storage & I/O operations
oclk	Emit a clock signal to CLK	10111	000
ldi	Load immed. into register	11000	REG-ID-DEST, VALUE
ldram	Load from RAM into reg.	11001	REG-ID-DEST, RAM-ADDR
stram	Store register into RAM	11010	REG-ID, RAM-ADDR
rdpin	Read value from pin to reg	11011	REG-ID-DEST, REG-ID1
wrpin	Write value from pin to reg	11100	REG-ID-DEST, REG-ID1
		11101		Reserved
		11110		Reserved
halt	Stops execution	11111	000

Command outline
Instruction	Destination register		Further arguments
			(a.e. 2 registers = 6 bit)
			(a.e. immediate = 16 bit)

5 bit	3 bit		Max. 16 bit
			min. 14 bit, max. 24 bit